## CIR
BOM
NO | QNTY. | REF. | DESC. | MANUFACTURER | SUPPLIER | SUPPLIER PART NO
1 | 1 | CN1 | 4 PIN MALE HEADER PITCH 2.54MM | WURTH | DIGIKEY | 732-5317-ND
2 | 1 | CN2 | 2 PIN SCREW TERMINAL PITCH 5.08MM | PHOENIX | DIGIKEY | 277-1247-ND
3 | 1 | C1 | 1uF/25V CERAMIC SMD SIZE 0805 | YAGEO/MURATA | DIGIKEY
4 | 1 | C2 | 194PF/25V CERAMIC SMD SIZE 0805 | YAGEO/MURATA | DIGIKEY
5 | 1 | C3 | 10PF/50V CERAMIC SMD SIZE 0805 | YAGEO/MURATA | DIGIKEY
6 | 1 | C4 | 100nF/50V CERAMIC SMD SIZE 0805 | YAGEO/MURATA | DIGIKEY
7 | 1 | C5 | 10uF/25V CERAMCIS SMD SIZE 0805 | YAGEO/MURATA | DIGIKEY
8 | 1 | D1 | LED SMD SIZE 0805 | OSRAM | DIGIKEY | 475-1278-1-ND
9 | 1 | J1 | 2 PIN MALE HEADER PITCH 2.54MM | WURTH | DIGIKEY | 732-5315-ND
10 | 1 | R1 | 50K 1% SMD SIZE 0805 | YAGEO/MURATA | DIGIKEY
11 | 1 | R2 | 25E 0.1% SMD SIZE 0805 | YAGEO/MURATA | DIGIKEY
12 | 1 | R3 | 100E 1% SMD SIZE 0805 | YAGEO/MURATA | DIGIKEY
13 | 1 | R4 | 100K 1% SMD SIZE 0805 | YAGEO/MURATA | DIGIKEY
14 | 1 | R5 | 1K 1% SMD SIZE 0805 | YAGEO/MURATA | DIGIKEY
15 | 1 | R6 | 511K 1% SMD SIZE 0805 | YAGEO/MURATA | DIGIKEY
16 | 1 | R7 | 10M 1% SMD SIZE 0805 | YAGEO/MURATA | DIGIKEY
17 | 1 | U1 | INA326 | TI | DIGIKEY | INA326EA/2K5CT-ND
18 | 1 | J1 | SHUNT FOR JUMPER | SULINS CONNECT | DIGIKEY | S9001-ND