## CIR
BOM
NO. | QNTY. | REF. | DESC. | MANUFACTURER | SUPPLIER | SUPPLIER PART NO
1 | 1 | CN1 | 5 PIN MALE HEADER PITCH 2.54MM | ADAM TECH | DIGIKEY | 2057-PH1RB-05-UA-ND
2 | 1 | C1 | 10nF/50V CERAMIC SMD SIZE 0805 | YAGEO/MURATA | DIGIKEY
3 | 1 | C2 | 1uF/100V CERAMIC SMD SIZE 1206 | YAGEO/MURATA | DIGIKEY
4 | 2 | C3,C4 | 100nF/100V CERAMIC SMD SIZE 0805 | YAGEO/MURATA | DIGIKEY
5 | 1 | C5 | 15uF/25V CERAMIC SMD SIZE 1206 | TDK | DIGIKEY | 445-14681-1-ND
6 | 1 | D1 | ES1B 100V /1A ULTRA FAST | ONSEMI | DIGIKEY | ES1BFSCT-ND
7 | 1 | L1 | 100uH/700mA | BOURNS | DIGIKEY | SRN6045-101MCT-ND
8 | 1 | R1 | 3.01K 1% SMD SIZE 0805 | YAGEO/MURATA | DIGIKEY
9 | 1 | R2 | 200K 1% SMD SIZE 0805 | YAGEO/MURATA | DIGIKEY
10 | 1 | R3 | 1E 5% SMD SIZE 1206 | YAGEO/MURATA | DIGIKEY
11 | 1 | R4 | 1K 1% SMD SIZE 0805 | YAGEO/MURATA | DIGIKEY
12 | 1 | R5 | 100K 1% SMD SIZE 0805 | YAGEO/MURATA | DIGIKEY
13 | 1 | U1 | LM5007 8VSSOP | TI | DIGIKEY | 296-35287-1-ND