## CIR
BOM
NO. | QNTY. | REF | DESC | MANUFACTURER | SUPPLIER | SUPPLIER PART NO
1 | 1 | CN1 | 6 PIN MALE HEADER PITCH 2.54MM | WURTH | DIGIKEY | 732-5319-ND
2 | 1 | CN2 | 5 PIN MALE HEADER PITCH 2.54MM | WURTH | DIGIKEY | 732-5318-ND
3 | 1 | C1 | 15nF/50V CERAMIC SMD SIZE 0805 | YAGEO/MURATA | DIGIKEY
4 | 1 | C2 | 68nF/50V CERAMIC SMD SIZE 0805 | YAGEO/MURATA | DIGIKEY
5 | 1 | C3 | 470nF/50V CERAMIC SMD SIZE 0805 | YAGEO/MURATA | DIGIKEY
6 | 1 | C4 | 1.5uF/50V CERAMIC SMD SIZE 0805 | YAGEO/MURATA | DIGIKEY
7 | 1 | C5 | 180PF/50V CERAMIC SMD SIZE 0805 | YAGEO/MURATA | DIGIKEY
8 | 10 | C6,C7,C8,C9,C10,C12,C13,C14,C15,C16 | 100nF/50V CERAMIC SMD SIZE 0805 | YAGEO/MURATA | DIGIKEY
9 | 2 | C11,C17 | 10uF/25V CERAMIC SMD SIZE 0805 | YAGEO/MURATA | DIGIKEY
10 | 2 | D1,D2 | 1N4148 SMD | MICROCHIP | MOUSER | 494-1N4148UR-1
11 | 1 | D3 | RED LED SMD SIZE 0805 | OSRAM | DIGIKEY | 475-1278-1-ND
12 | 1 | R1 | 2.05K 1% SMD SIZE 0805 | YAGEO/MURATA | DIGIKEY
13 | 1 | R2 | 17.4K 1% SMD SIZE 0805 | YAGEO/MURATA | DIGIKEY
14 | 1 | R3 | 1.5K 1% SMD SIZE 0805 | YAGEO/MURATA | DIGIKEY
15 | 1 | R4 | 16.5K 1% SMD SIZE 0805 | YAGEO/MURATA | DIGIKEY
16 | 1 | R5 | 10M 1% SMD SIZE 0805 | YAGEO/MURATA | DIGIKEY
17 | 1 | R6 | 1K 1% SMD SIZE 0805 | YAGEO/MURATA | DIGIKEY
18 | 4 | R7,R8,R10,R11 | 10K 1% SMD SIZE 0805 | YAGEO/MURATA | DIGIKEY
19 | 1 | R9 | 5K 1% SMD SIZE 0805 | YAGEO/MURATA | DIGIKEY
20 | 5 | U1,U2,U3,U4,U5 | OPA132 SOIC8 | TI | MOUSER | 595-OPA132UA/2K5