## CIR
BOM
NO. | QNTY. | REF. | DESC. | MANUFACTURER | SUPPLIER | SUPPLIER PART NO
1 | 1 | CN1 | 14 PIN MALE HEADER PITCH 2.54MM | WURTH | DIGIKEY | 732-5325-ND
2 | 3 | C1,C2,C8 | 1uF/25V CERAMIC SMD SIZE 0805 | YAGEO/MURATA | DIGIKEY
3 | 1 | C3 | 10uF/25V CERAMIC SMD SIZE 0805 | YAGEO/MURATA | DIGIKEY
4 | 1 | C4 | 22uF/25V CERAMIC SMD SIZE 1210 | YAGEO/MURATA | DIGIKEY
5 | 1 | C5 | 0.1uF/50V CERAMIC SMD SIZE 0805 | YAGEO/MURATA | DIGIKEY
6 | 12 | R3,C6,R8,R9,C9,R13,R16,R17,R19,R20,R23,R25 | DNP | YAGEO/MURATA | DIGIKEY
7 | 1 | C7 | 33nF/50V CERAMIC SMD SIZE 0805 | YAGEO/MURATA | DIGIKEY
8 | 1 | C10 | 1nF/50V CERAMIC SMD SIZE 0805 | YAGEO/MURATA | DIGIKEY
9 | 1 | C11 | 100PF/50V CERAMIC SMD SIZE 0805 | YAGEO/MURATA | DIGIKEY
10 | 1 | D1 | 1E 5% SMD SIZE 1206 | YAGEO/MURATA | DIGIKEY
11 | 5 | R1,R2,R4,R5,R15 | 10K 1% SMD SIZE 0805 | YAGEO/MURATA | DIGIKEY
12 | 2 | R6,R7 | 17.8K 1% SMD SIZE 0805 | YAGEO/MURATA | DIGIKEY
13 | 1 | R10 | 29.4K 1% SMD SIZE 0805 | YAGEO/MURATA | DIGIKEY
14 | 1 | R11 | 59K 1% SMD SIZE 0805 | YAGEO/MURATA | DIGIKEY
15 | 2 | R12,R24 | 1K 1 % SMD SIZE 0805 | YAGEO/MURATA | DIGIKEY
16 | 1 | R14 | 90.9K 1% SMD SIZE 0805 | YAGEO/MURATA | DIGIKEY
17 | 1 | R18 | 2.2nF/50V SMD SIZE 0805 | YAGEO/MURATA | DIGIKEY
18 | 1 | R21 | 1.58K 1% SMD SIZE 0805 | YAGEO/MURATA | DIGIKEY
19 | 1 | R22 | 0E SMD SIZE 0805 | YAGEO/MURATA | DIGIKEY
20 | 1 | R26 | 10E 5% SMD SIZE 0805 | YAGEO/MURATA | DIGIKEY
21 | 1 | U1 | UCC28950 | TI | DIGIKEY | 296-34760-5-ND
All Optional/DNP capacitors and resistors are SMD size 0805